## Documantation
HEADER BYTES |  | DATA BYTES | [7 empty] | END BYTE |  |  | HB | Head Byte | 0xAA
[13 empty] | LB | Length Byte | 0x00-0xFF
START | DATA SIZE | PACKET TYPE |  | OPTIONAL DATA BYTES | [5 empty] | CHECK SUM |  |  | PTDB | Packet Type Data Byte | 0xAB/0xAC
[13 empty] | ODB | Optional Data Byte | 0x00-0xFF
HB | LB | PTDB |  | ODB |  | …...... |  | ODB |  | CSB |  |  | ST | Slope Type | 0x01/0x10
[13 empty] | CSB | Check Sum Byte | 0x00-0xFF
HEADER BYTES
| START | FIRST BYTE, MUST BE 0xAA
| DATA SIZE | SECOND BYTE, BETWEEN 0x00-0xFF, MARKS HOW MANY DATA BYTES FOLLOWS
DATA BYTES
| PACKET TYPE | SPECIFIES WHAT THE DATA IN THE PACK MEANS |  |  |  | 0xAB -> TIME STAMP + SLOPE TYPE | [5 empty] | Aditional info for the optional data bytes 0xAB (Time Stamp and Slope) YEAR Byte will be saved as a single byte by substracting '2000' SLOPE (ST - SLOPE TYPE) 0x01 For rising slope 0x10 For falling slope 0xAC (Boot up) No extra data bytes, the type byte means the board booted up MILSECS_FH(FIRST HALF) AND MILSECS_SH(SECOND HALF) represents the millisecond that the signal triggerd, to get the milisecond the next steps will be taken: transform the bytes from base 16 to base 10, than MILSECS_FH(b10) * 100 + MILSECS_SH(b10)
0xAC -> BOARD BOOTED UP
| O. DATA BYTES | DEPENDS ON PACKET TYPE
| 0xAB | TIME | [7 empty] | SLOPE
|  | YEAR | MONTH | DAY | HOURS | MINUTES | SECONDS | MILISECS_FH | MILISECS_SH | ST
| 0xAC | NO OPTIONAL DATA BYTES
END BYTE
WHEN XOR-ING ALL THE BYTES OF THE PACKET( INCLUDING THE CHECK SUM) THE RESULT SHOULD BE 0x00, OTHERWISE THE PACKET IS CORRUPTED
| CHECK SUM | LAST BYTE OF THE PACKET IS OBTAINED BY APPLYING XOR OPERATION OVER ALL THE PREVIOUS BYTES

## Example
HEADER BYTES |  | DATA BYTES | [5 empty] | END BYTE
HEAD | DATA SIZE | PACKET TYPE | OPTIONAL DATA BYTES |  |  |  |  | CHECK SUM
HB | LB | PTDB | ODB | …...... |  | ODB |  | CSB
AA01AC07 |  |  |  |  | AA0AAB18041C160B2607030135
HEADER BYTES |  | DATA BYTES | END BYTE |  | HEADER BYTES |  |  |  | DATA BYTES | [9 empty] | END BYTE
HEAD | DATA SIZE | PACKET TYPE | CHECK SUM |  | HEAD |  | DATA SIZE |  | PACKET TYPE | TIME STAMP | [7 empty] | SLOPE | CHECK SUM
HB | LB | PTDB | CSB |  | HB |  | LB |  | PTDB | YEAR | MONTH | DAY | HOUR | MINUTE | SECOND | MILISECS_FH | MILISECS_SH | ST | CSB
0xAA | 0x01 | 0xAC | 0x07 |  | 0xAA |  | 0x0A |  | 0xAB | 0x18 | 0x04 | 0x1C | 0x16 | 0x0B | 0x26 | 0x07 | 0x03 | 0x01 | 0x07