## Documantation
HEADER BYTES |  | DATA BYTES | [7 empty] | END BYTE |  |  | HB | Head Byte | 0xAA
[13 empty] | LB | Length Byte | 0x00-0xFF
START | DATA SIZE | PACKET TYPE |  | OPTIONAL DATA BYTES | [5 empty] | CHECK SUM |  |  | PTDB | Packet Type Data Byte | 0xAX
[13 empty] | ODB | Optional Data Byte | 0x00-0xFF
HB | LB | PTDB |  | ODB |  | …...... |  | ODB |  | CSB |  |  | ST | Slope Type | 0x01/0x10
[13 empty] | CSB | Check Sum Byte | 0x00-0xFF
HEADER BYTES
| START | FIRST BYTE, MUST BE 0xAA
| DATA SIZE | SECOND BYTE, BETWEEN 0x00-0xFF, MARKS HOW MANY DATA BYTES FOLLOWS
DATA BYTES
Aditional info for the optional data bytes 0xAB (Time Stamp and Slope) YEAR Byte will be saved as a single byte by substracting '2000' (to get the year from the packet, the value 2000 should be added) SLOPE (ST - SLOPE TYPE) 0x01 For rising slope 0x10 For falling slope MILSECS_FH(FIRST HALF) AND MILSECS_SH(SECOND HALF) represents the millisecond that the signal triggerd, to get the milisecond the next steps will be taken: transform the bytes from base 16 to base 10, than MILSECS_FH(b10) * 100 + MILSECS_SH(b10) 0xAC (Boot up) No extra data bytes, the type byte means the board booted up 0xAD (ETH CONNECTION STATUS) if ETH CONNECTION BYTE is 0x01 the board is connected to ethernet, oterwise if ETH CONNECTION BYTE is 0x00 the board is not connected and the ip bytes will all be 0x00
| PACKET TYPE | SPECIFIES WHAT THE DATA IN THE PACK MEANS |  |  |  | 0xAB -> TIME STAMP + SLOPE TYPE
0xAC -> BOARD BOOTED UP
| O. DATA BYTES | DEPENDS ON PACKET TYPE
| 0xAB | TIME | [7 empty] | SLOPE
|  | YEAR | MONTH | DAY | HOURS | MINUTES | SECONDS | MILISECS_FH | MILISECS_SH | ST
| 0xAC | NO OPTIONAL DATA BYTES
| 0xAD | IP ADRESS OF THE BOARD |  |  |  | ETH CONNECTION STATUS
|  | IP B1 | IP B2 | IP B3 | IP B4 | ETH CONNECTION BYTE
END BYTE
WHEN XOR-ING ALL THE BYTES OF THE PACKET( INCLUDING THE CHECK SUM) THE RESULT SHOULD BE 0x00, OTHERWISE THE PACKET IS CORRUPTED
| CHECK SUM | LAST BYTE OF THE PACKET IS OBTAINED BY APPLYING XOR OPERATION OVER ALL THE PREVIOUS BYTES

## Example
HEADER BYTES |  | DATA BYTES | [5 empty] | END BYTE
HEAD | DATA SIZE | PACKET TYPE | OPTIONAL DATA BYTES |  |  |  |  | CHECK SUM
HB | LB | PTDB | ODB | …...... |  | ODB |  | CSB
AA01AC07 |  |  |  |  | AA0AAB18041C160B2607030135
HEADER BYTES |  | DATA BYTES | END BYTE |  | HEADER BYTES |  |  |  | DATA BYTES | [9 empty] | END BYTE
HEAD | DATA SIZE | PACKET TYPE | CHECK SUM |  | HEAD |  | DATA SIZE |  | PACKET TYPE | TIME STAMP | [7 empty] | SLOPE | CHECK SUM
HB | LB | PTDB | CSB |  | HB |  | LB |  | PTDB | YEAR | MONTH | DAY | HOUR | MINUTE | SECOND | MILISECS_FH | MILISECS_SH | ST | CSB
0xAA | 0x01 | 0xAC | 0x07 |  | 0xAA |  | 0x0A |  | 0xAB | 0x18 | 0x04 | 0x1C | 0x16 | 0x0B | 0x26 | 0x07 | 0x03 | 0x01 | 0x07